## Sheet1
Ball Name | Pin Number | Pin use | 12 x 12 Ball | Power Group | Ball Type | Default Setting |  |  |  |  | Default setting on Reset
[6 empty] | Default Mode | Default Function[Mask#] | IOCON Register | Input/ Output | Value | Input/ Output | Value
CCM_CLK1_N |  |  | P13 | — | — | — | CCM_CLK1_N |  | — | — | — | —
CCM_CLK1_P |  |  | N13 | — | — | — | CCM_CLK1_P |  | — | — | — | —
GPIO_AD_B0_00 |  |  | M14 | NVCC_GPIO | Digital GPIO | ALT5 | GPIO1.IO[0] |  | Input | Keeper | Input | Keeper
GPIO_AD_B0_01 |  |  | H10 | NVCC_GPIO | Digital GPIO | ALT5 | GPIO1.IO[1] |  | Input | Keeper | Input | Keeper
GPIO_AD_B0_02 | 1 | LPUART6_TX | M11 | NVCC_GPIO | Digital GPIO | ALT5 | GPIO1.IO[2] |  | Input | Keeper | Input | Keeper
GPIO_AD_B0_03 | 0 | LPUART6_RX | G11 | NVCC_GPIO | Digital GPIO | ALT5 | GPIO1.IO[3] |  | Input | Keeper | Input | Keeper
GPIO_AD_B0_04 |  |  | F11 | NVCC_GPIO | Digital GPIO | ALT0 | SRC.BOOT.MOD E[0] |  | Input | 100KPD | Input | 100KPD
GPIO_AD_B0_05 |  |  | G14 | NVCC_GPIO | Digital GPIO | ALT0 | SRC.BOOT.MOD E[1] |  | Input | 100KPD | Input | 100KPD
GPIO_AD_B0_06 |  |  | E14 | NVCC_GPIO | Digital GPIO | ALT0 | JTAG.MUX.TMS |  | Input | 47 K PU | Input | 47 K PU
GPIO_AD_B0_07 |  |  | F12 | NVCC_GPIO | Digital GPIO | ALT0 | JTAG.MUX.TCK |  | Input | 47 K PU | Input | 100KPD
GPIO_AD_B0_08 |  |  | F13 | NVCC_GPIO | Digital GPIO | ALT0 | JTAG.MUX.MOD |  | Input | 100KPU | Input | 100KPD
GPIO_AD_B0_09 |  |  | F14 | NVCC_GPIO | Digital GPIO | ALT0 | JTAG.MUX.TDI |  | Input | 47 K PU | Input | 47 K PU
GPIO_AD_B0_10 |  |  | G13 | NVCC_GPIO | Digital GPIO | ALT0 | JTAG.MUX.TDO |  | Input | Keeper | Input | Keeper
GPIO_AD_B0_11 |  |  | G10 | NVCC_GPIO | Digital GPIO | ALT0 | JTAG.MUX.TRST B |  | Input | 47 K PU | Input | 47 K PU
GPIO_AD_B0_12 | 24 / A10 |  | K14 | NVCC_GPIO | Digital GPIO | ALT5 | GPIO1.IO[12] |  | Input | Keeper | Input | Keeper
GPIO_AD_B0_13 | 25 / A11 |  | L14 | NVCC_GPIO | Digital GPIO | ALT5 | GPIO1.IO[13] |  | Input | Keeper | Input | Keeper
GPIO_AD_B0_14 |  |  | H14 | NVCC_GPIO | Digital GPIO | ALT5 | GPIO1.IO[14] |  | Input | Keeper | Input | Keeper
GPIO_AD_B0_15 |  |  | L10 | NVCC_GPIO | Digital GPIO | ALT5 | GPIO1.IO[15] |  | Input | Keeper | Input | Keeper
GPIO_AD_B1_00 | 19 / A5 |  | J11 | NVCC_GPIO | Digital GPIO | ALT5 | GPIO1.IO[16] |  | Input | Keeper | Input | Keeper
GPIO_AD_B1_01 | 18 / A4 |  | K11 | NVCC_GPIO | Digital GPIO | ALT5 | GPIO1.IO[17] |  | Input | Keeper | Input | Keeper
GPIO_AD_B1_02 | 14 / A0 |  | L11 | NVCC_GPIO | Digital GPIO | ALT5 | GPIO1.IO[18] |  | Input | Keeper | Input | Keeper
GPIO_AD_B1_03 | 15 / A1 |  | M12 | NVCC_GPIO | Digital GPIO | ALT5 | GPIO1.IO[19] |  | Input | Keeper | Input | Keeper
GPIO_AD_B1_04 | 40 / A16 |  | L12 | NVCC_GPIO | Digital GPIO | ALT5 | GPIO1.IO[20] |  | Input | Keeper | Input | Keeper
GPIO_AD_B1_05 | 41 / A17 |  | K12 | NVCC_GPIO | Digital GPIO | ALT5 | GPIO1.IO[21] |  | Input | Keeper | Input | Keeper
GPIO_AD_B1_06 | 17 / A3 | LPI2C3_SDA | J12 | NVCC_GPIO | Digital GPIO | ALT5 | GPIO1.IO[22] | SW_MUX_CTL_PAD[64] | Input | Keeper | Input | Keeper
GPIO_AD_B1_07 | 16 / A2 | LPI2C3_SCL | K10 | NVCC_GPIO | Digital GPIO | ALT5 | GPIO1.IO[23] | SW_MUX_CTL_PAD[65] | Input | Keeper | Input | Keeper
GPIO_AD_B1_08 | 22 / A8 |  | H13 | NVCC_GPIO | Digital GPIO | ALT5 | GPIO1.IO[24] |  | Input | Keeper | Input | Keeper
GPIO_AD_B1_09 | 23 / A9 |  | M13 | NVCC_GPIO | Digital GPIO | ALT5 | GPIO1.IO[25] |  | Input | Keeper | Input | Keeper
GPIO_AD_B1_10 | 20 / A6 |  | L13 | NVCC_GPIO | Digital GPIO | ALT5 | GPIO1.IO[26] |  | Input | Keeper | Input | Keeper
GPIO_AD_B1_11 | 21 / A7 |  | J13 | NVCC_GPIO | Digital GPIO | ALT5 | GPIO1.IO[27] |  | Input | Keeper | Input | Keeper
GPIO_AD_B1_12 | 38 / A14 |  | H12 | NVCC_GPIO | Digital GPIO | ALT5 | GPIO1.IO[28] |  | Input | Keeper | Input | Keeper
GPIO_AD_B1_13 | 39 / A15 |  | H11 | NVCC_GPIO | Digital GPIO | ALT5 | GPIO1.IO[29] |  | Input | Keeper | Input | Keeper
GPIO_AD_B1_14 | 26 / A12 |  | G12 | NVCC_GPIO | Digital GPIO | ALT5 | GPIO1.IO[30] |  | Input | Keeper | Input | Keeper
GPIO_AD_B1_15 | 27 / A13 |  | J14 | NVCC_GPIO | Digital GPIO | ALT5 | GPIO1.IO[31] |  | Input | Keeper | Input | Keeper
GPIO_B0_00 | 10 |  | D7 | NVCC_GPIO | Digital GPIO | ALT5 | GPIO2.IO[0] |  | Input | Keeper | Input | Keeper
GPIO_B0_01 | 12 |  | E7 | NVCC_GPIO | Digital GPIO | ALT5 | GPIO2.IO[1] |  | Input | Keeper | Input | Keeper
GPIO_B0_02 | 11 |  | E8 | NVCC_GPIO | Digital GPIO | ALT5 | GPIO2.IO[2] |  | Input | Keeper | Input | Keeper
GPIO_B0_03 | 13 | LED | D8 | NVCC_GPIO | Digital GPIO | ALT5 | GPIO2.IO[3] |  | Input | Keeper | Input | Keeper
GPIO_B0_04 |  |  | C8 | NVCC_GPIO | Digital GPIO | ALT5 | GPIO2.IO[4] |  | Input | Keeper | Input | 100KPD
GPIO_B0_05 |  |  | B8 | NVCC_GPIO | Digital GPIO | ALT5 | GPIO2.IO[5] |  | Input | Keeper | Input | 100KPD
GPIO_B0_06 |  |  | A8 | NVCC_GPIO | Digital GPIO | ALT5 | GPIO2.IO[6] |  | Input | Keeper | Input | 100KPD
GPIO_B0_07 |  |  | A9 | NVCC_GPIO | Digital GPIO | ALT5 | GPIO2.IO[7] |  | Input | Keeper | Input | 100KPD
GPIO_B0_08 |  |  | B9 | NVCC_GPIO | Digital GPIO | ALT5 | GPIO2.IO[8] |  | Input | Keeper | Input | 100KPD
GPIO_B0_09 |  |  | C9 | NVCC_GPIO | Digital GPIO | ALT5 | GPIO2.IO[9] |  | Input | Keeper | Input | 100KPD
GPIO_B0_10 | 6 |  | D9 | NVCC_GPIO | Digital GPIO | ALT5 | GPIO2.IO[10] |  | Input | Keeper | Input | 100KPD
GPIO_B0_11 | 9 |  | A10 | NVCC_GPIO | Digital GPIO | ALT5 | GPIO2.IO[11] |  | Input | Keeper | Input | 100KPD
GPIO_B0_12 | 32 |  | C10 | NVCC_GPIO | Digital GPIO | ALT5 | GPIO2.IO[12] |  | Input | Keeper | Input | 100KPD
GPIO_B0_13 |  |  | D10 | NVCC_GPIO | Digital GPIO | ALT5 | GPIO2.IO[13] |  | Input | Keeper | Input | 100KPD
GPIO_B0_14 |  |  | E10 | NVCC_GPIO | Digital GPIO | ALT5 | GPIO2.IO[14] |  | Input | Keeper | Input | 100KPD
GPIO_B0_15 |  |  | E11 | NVCC_GPIO | Digital GPIO | ALT5 | GPIO2.IO[15] |  | Input | Keeper | Input | 100KPD
GPIO_B1_00 | 8 |  | A11 | NVCC_GPIO | Digital GPIO | ALT5 | GPIO2.IO[16] |  | Input | Keeper | Input | Keeper
GPIO_B1_01 | 7 |  | B11 | NVCC_GPIO | Digital GPIO | ALT5 | GPIO2.IO[17] |  | Input | Keeper | Input | Keeper
GPIO_B1_02 | 36 |  | C11 | NVCC_GPIO | Digital GPIO | ALT5 | GPIO2.IO[18] |  | Input | Keeper | Input | Keeper
GPIO_B1_03 | 37 |  | D11 | NVCC_GPIO | Digital GPIO | ALT5 | GPIO2.IO[19] |  | Input | Keeper | Input | Keeper
GPIO_B1_04 |  |  | E12 | NVCC_GPIO | Digital GPIO | ALT5 | GPIO2.IO[20] |  | Input | Keeper | Input | Keeper
GPIO_B1_05 |  |  | D12 | NVCC_GPIO | Digital GPIO | ALT5 | GPIO2.IO[21] |  | Input | Keeper | Input | Keeper
GPIO_B1_06 |  |  | C12 | NVCC_GPIO | Digital GPIO | ALT5 | GPIO2.IO[22] |  | Input | Keeper | Input | Keeper
GPIO_B1_07 |  |  | B12 | NVCC_GPIO | Digital GPIO | ALT5 | GPIO2.IO[23] |  | Input | Keeper | Input | Keeper
GPIO_B1_08 |  |  | A12 | NVCC_GPIO | Digital GPIO | ALT5 | GPIO2.IO[24] |  | Input | Keeper | Input | Keeper
GPIO_B1_09 |  |  | A13 | NVCC_GPIO | Digital GPIO | ALT5 | GPIO2.IO[25] |  | Input | Keeper | Input | Keeper
GPIO_B1_10 |  |  | B13 | NVCC_GPIO | Digital GPIO | ALT5 | GPIO2.IO[26] |  | Input | Keeper | Input | Keeper
GPIO_B1_11 |  |  | C13 | NVCC_GPIO | Digital GPIO | ALT5 | GPIO2.IO[27] |  | Input | Keeper | Input | Keeper
GPIO_B1_12 | 35 | LPUART5_TX | D13 | NVCC_GPIO | Digital GPIO | ALT5 | GPIO2.IO[28] | SW_MUX_CTL_PAD[102] | Input | Keeper | Input | Keeper
GPIO_B1_13 | 34 | LPUART5_RX | D14 | NVCC_GPIO | Digital GPIO | ALT5 | GPIO2.IO[29] | SW_MUX_CTL_PAD[103] | Input | Keeper | Input | Keeper
GPIO_B1_14 |  |  | C14 | NVCC_GPIO | Digital GPIO | ALT5 | GPIO2.IO[30] |  | Input | Keeper | Input | Keeper
GPIO_B1_15 |  |  | B14 | NVCC_GPIO | Digital GPIO | ALT5 | GPIO2.IO[31] |  | Input | Keeper | Input | Keeper
GPIO_EMC_00 |  |  | E3 | NVCC_EMC | Digital GPIO | ALT5 | GPIO4.IO[0] | SW_MUX_CTL_PAD[0] | Input | Keeper | Input | Keeper
GPIO_EMC_01 |  |  | F3 | NVCC_EMC | Digital GPIO | ALT5 | GPIO4.IO[1] | SW_MUX_CTL_PAD[1] | Input | Keeper | Input | Keeper
GPIO_EMC_02 |  |  | F4 | NVCC_EMC | Digital GPIO | ALT5 | GPIO4.IO[2] | SW_MUX_CTL_PAD[2] | Input | Keeper | Input | Keeper
GPIO_EMC_03 |  |  | G4 | NVCC_EMC | Digital GPIO | ALT5 | GPIO4.IO[3] | SW_MUX_CTL_PAD[3] | Input | Keeper | Output1 | Keeper
GPIO_EMC_04 | 2 | 4_PWMA02 | F2 | NVCC_EMC | Digital GPIO | ALT5 | GPIO4.IO[4] | SW_MUX_CTL_PAD[4] | Input | Keeper | Input | Keeper
GPIO_EMC_05 | 3 | 4_PWMB02 | G5 | NVCC_EMC | Digital GPIO | ALT5 | GPIO4.IO[5] | SW_MUX_CTL_PAD[5] | Input | Keeper | Input | Keeper
GPIO_EMC_06 | 4 | 2_PWMA00 | H5 | NVCC_EMC | Digital GPIO | ALT5 | GPIO4.IO[6] | SW_MUX_CTL_PAD[6] | Input | Keeper | Input | Keeper
GPIO_EMC_07 | 33 |  | H4 | NVCC_EMC | Digital GPIO | ALT5 | GPIO4.IO[7] | SW_MUX_CTL_PAD[7] | Input | Keeper | Input | Keeper
GPIO_EMC_08 | 5 | 2_PWMA01 | H3 | NVCC_EMC | Digital GPIO | ALT5 | GPIO4.IO[8] | SW_MUX_CTL_PAD[8] | Input | Keeper | Input | Keeper
GPIO_EMC_09 |  |  | C2 | NVCC_EMC | Digital GPIO | ALT5 | GPIO4.IO[9] |  | Input | Keeper | Input | Keeper
GPIO_EMC_10 |  |  | G1 | NVCC_EMC | Digital GPIO | ALT5 | GPIO4.IO[10] |  | Input | Keeper | Input | Keeper
GPIO_EMC_11 |  |  | G3 | NVCC_EMC | Digital GPIO | ALT5 | GPIO4.IO[11] |  | Input | Keeper | Input | Keeper
GPIO_EMC_12 |  |  | H1 | NVCC_EMC | Digital GPIO | ALT5 | GPIO4.IO[12] |  | Input | Keeper | Input | Keeper
GPIO_EMC_13 |  |  | A6 | NVCC_EMC | Digital GPIO | ALT5 | GPIO4.IO[13] |  | Input | Keeper | Input | Keeper
GPIO_EMC_14 |  |  | B6 | NVCC_EMC | Digital GPIO | ALT5 | GPIO4.IO[14] |  | Input | Keeper | Input | Keeper
GPIO_EMC_15 |  |  | B1 | NVCC_EMC | Digital GPIO | ALT5 | GPIO4.IO[15] |  | Input | Keeper | Input | Keeper
GPIO_EMC_16 |  |  | A5 | NVCC_EMC | Digital GPIO | ALT5 | GPIO4.IO[16] |  | Input | Keeper | Input | Keeper
GPIO_EMC_17 |  |  | A4 | NVCC_EMC | Digital GPIO | ALT5 | GPIO4.IO[17] |  | Input | Keeper | Input | Keeper
GPIO_EMC_18 |  |  | B2 | NVCC_EMC | Digital GPIO | ALT5 | GPIO4.IO[18] |  | Input | Keeper | Input | Keeper
GPIO_EMC_19 |  |  | B4 | NVCC_EMC | Digital GPIO | ALT5 | GPIO4.IO[19] |  | Input | Keeper | Input | Keeper
GPIO_EMC_20 |  |  | A3 | NVCC_EMC | Digital GPIO | ALT5 | GPIO4.IO[20] |  | Input | Keeper | Input | Keeper
GPIO_EMC_21 |  |  | C1 | NVCC_EMC | Digital GPIO | ALT5 | GPIO4.IO[21] |  | Input | Keeper | Input | Keeper
GPIO_EMC_22 |  |  | F1 | NVCC_EMC | Digital GPIO | ALT5 | GPIO4.IO[22] |  | Input | Keeper | Input | Keeper
GPIO_EMC_23 |  |  | G2 | NVCC_EMC | Digital GPIO | ALT5 | GPIO4.IO[23] |  | Input | Keeper | Input | Keeper
GPIO_EMC_24 |  |  | D3 | NVCC_EMC | Digital GPIO | ALT5 | GPIO4.IO[24] |  | Input | Keeper | Input | Keeper
GPIO_EMC_25 |  |  | D2 | NVCC_EMC | Digital GPIO | ALT5 | GPIO4.IO[25] |  | Input | Keeper | Input | Keeper
GPIO_EMC_26 |  |  | B3 | NVCC_EMC | Digital GPIO | ALT5 | GPIO4.IO[26] |  | Input | Keeper | Input | Keeper
GPIO_EMC_27 |  |  | A2 | NVCC_EMC | Digital GPIO | ALT5 | GPIO4.IO[27] |  | Input | 100KPD | Input | 100KPD
GPIO_EMC_28 |  |  | D1 | NVCC_EMC | Digital GPIO | ALT5 | GPIO4.IO[28] |  | Input | Keeper | Input | Keeper
GPIO_EMC_29 |  |  | E1 | NVCC_EMC | Digital GPIO | ALT5 | GPIO4.IO[29] |  | Input | Keeper | Input | Keeper
GPIO_EMC_30 |  |  | C6 | NVCC_EMC | Digital GPIO | ALT5 | GPIO4.IO[30] |  | Input | Keeper | Input | Keeper
GPIO_EMC_31 | 29 |  | C5 | NVCC_EMC | Digital GPIO | ALT5 | GPIO4.IO[31] |  | Input | Keeper | Input | Keeper
GPIO_EMC_32 | 28 |  | D5 | NVCC_EMC | Digital GPIO | ALT5 | GPIO3.IO[18] |  | Input | Keeper | Input | Keeper
GPIO_EMC_33 |  |  | C4 | NVCC_EMC | Digital GPIO | ALT5 | GPIO3.IO[19] |  | Input | Keeper | Input | Keeper
GPIO_EMC_34 |  |  | D4 | NVCC_EMC | Digital GPIO | ALT5 | GPIO3.IO[20] |  | Input | Keeper | Input | Keeper
GPIO_EMC_35 |  |  | E5 | NVCC_EMC | Digital GPIO | ALT5 | GPIO3.IO[21] |  | Input | Keeper | Input | Keeper
GPIO_EMC_36 | 31 |  | C3 | NVCC_EMC | Digital GPIO | ALT5 | GPIO3.IO[22] |  | Input | Keeper | Input | Keeper
GPIO_EMC_37 | 30 |  | E4 | NVCC_EMC | Digital GPIO | ALT5 | GPIO3.IO[23] |  | Input | Keeper | Input | Keeper
GPIO_EMC_38 |  |  | D6 | NVCC_EMC | Digital GPIO | ALT5 | GPIO3.IO[24] |  | Input | Keeper | Input | Keeper
GPIO_EMC_39 |  |  | B7 | NVCC_EMC | Digital GPIO | ALT5 | GPIO3.IO[25] |  | Input | Keeper | Input | Keeper
GPIO_EMC_40 |  |  | A7 | NVCC_EMC | Digital GPIO | ALT5 | GPIO3.IO[26] |  | Input | Keeper | Input | Keeper
GPIO_EMC_41 |  |  | C7 | NVCC_EMC | Digital GPIO | ALT5 | GPIO3.IO[27] |  | Input | Keeper | Input | Keeper
GPIO_SD_B0_00 |  |  | J4 | NVCC_SD0 | Digital GPIO | ALT5 | GPIO3.IO[12] |  | Input | Keeper | Input | Keeper
GPIO_SD_B0_01 |  |  | J3 | NVCC_SD0 | Digital GPIO | ALT5 | GPIO3.IO[13] |  | Input | Keeper | Input | Keeper
GPIO_SD_B0_02 |  |  | J1 | NVCC_SD0 | Digital GPIO | ALT5 | GPIO3.IO[14] |  | Input | Keeper | Input | Keeper
GPIO_SD_B0_03 |  |  | K1 | NVCC_SD0 | Digital GPIO | ALT5 | GPIO3.IO[15] |  | Input | Keeper | Input | Keeper
GPIO_SD_B0_04 |  |  | H2 | NVCC_SD0 | Digital GPIO | ALT5 | GPIO3.IO[16] |  | Input | Keeper | Input | Keeper
GPIO_SD_B0_05 |  |  | J2 | NVCC_SD0 | Digital GPIO | ALT5 | GPIO3.IO[17] |  | Input | Keeper | Input | Keeper
GPIO_SD_B1_00 |  |  | L5 | NVCC_SD1 | Digital GPIO | ALT5 | GPIO3.IO[0] |  | Input | Keeper | Input | Keeper
GPIO_SD_B1_01 |  |  | M5 | NVCC_SD1 | Digital GPIO | ALT5 | GPIO3.IO[1] |  | Input | Keeper | Input | Keeper
GPIO_SD_B1_02 |  |  | M3 | NVCC_SD1 | Digital GPIO | ALT5 | GPIO3.IO[2] |  | Input | Keeper | Input | Keeper
GPIO_SD_B1_03 |  |  | M4 | NVCC_SD1 | Digital GPIO | ALT5 | GPIO3.IO[3] |  | Input | Keeper | Input | Keeper
GPIO_SD_B1_04 |  |  | P2 | NVCC_SD1 | Digital GPIO | ALT5 | GPIO3.IO[4] |  | Input | Keeper | Input | Keeper
GPIO_SD_B1_05 |  |  | N3 | NVCC_SD1 | Digital GPIO | ALT5 | GPIO3.IO[5] |  | Input | Keeper | Input | Keeper
GPIO_SD_B1_06 |  |  | L3 | NVCC_SD1 | Digital GPIO | ALT5 | GPIO3.IO[6] |  | Input | Keeper | Input | Keeper
GPIO_SD_B1_07 |  |  | L4 | NVCC_SD1 | Digital GPIO | ALT5 | GPIO3.IO[7] |  | Input | Keeper | Input | Keeper
GPIO_SD_B1_08 |  |  | P3 | NVCC_SD1 | Digital GPIO | ALT5 | GPIO3.IO[8] |  | Input | Keeper | Input | Keeper
GPIO_SD_B1_09 |  |  | N4 | NVCC_SD1 | Digital GPIO | ALT5 | GPIO3.IO[9] |  | Input | Keeper | Input | Keeper
GPIO_SD_B1_10 |  |  | P4 | NVCC_SD1 | Digital GPIO | ALT5 | GPIO3.IO[01] |  | Input | Keeper | Input | Keeper
GPIO_SD_B1_11 |  |  | P5 | NVCC_SD1 | Digital GPIO | ALT5 | GPIO3.IO[11] |  | Input | Keeper | Input | Keeper
ONOFF |  |  | M6 | VDD_SNVS_I N | Digital GPIO | ALT0 | ONOFF |  | Input | 100KPU | Input | 100KPU
PMIC_ON_REQ |  |  | K7 | VDD_SNVS_I N | Digital GPIO | ALT0 | SNVS_LP.PMIC_ ON_REQ |  | Output | 100KPU | Output | 100KPU
PMIC_STBY_RE Q |  |  | L7 | VDD_SNVS_I N | Digital GPIO | ALT0 | CCM.PMIC_VST BY_REQ |  | Output | 100KPU (PKE disabled) | Output | 100KPU (PKE disabled)
POR_B |  |  | M7 | VDD_SNVS_I N | Digital GPIO | ALT0 | SRC.POR_B |  | Input | 100KPU | Input | 100KPU
RTC_XTALI |  |  | N9 | — | — | — | — |  | — | — | — | —
RTC_XTALO |  |  | P9 | — | — | — | — |  | — | — | — | —
TEST_MODE |  |  | K6 | VDD_SNVS_I N | Digital GPIO | ALT0 | TCU.TEST_MOD E |  | Input | 100KPU | Input | 100KPU
USB_OTG1_CHD _B |  |  | N12 | — | — | — | — |  | — | — | — | —
USB_OTG1_DN |  |  | M8 | — | — | — | — |  | — | — | — | —
USB_OTG1_DP |  |  | L8 | — | — | — | — |  | — | — | — | —
USB_OTG1_VBU S |  |  | N6 | — | — | — | — |  | — | — | — | —
USB_OTG2_DN |  |  | N7 | — | — | — | — |  | — | — | — | —
USB_OTG2_DP |  |  | P7 | — | — | — | — |  | — | — | — | —
USB_OTG2_VBU S |  |  | P6 | — | — | — | — |  | — | — | — | —
WAKEUP |  |  | L6 | VDD_SNVS_I N | Digital GPIO | ALT5 | GPIO5.IO[0] |  | Input | 100KPU | Input | 100KPU
XTALI |  |  | P11 | — | — | — | — |  | — | — | — | —
XTALO |  |  | N11 | — | — | — | — |  | — | — | — | —